## Folia_v5_adcVariant_BOM_092925_
Name | Description | Designator | Quantity | Manufacturer 1 | Manufacturer Part Number 1 | Digikey | Peak reflow temp C | Recommended reflow by
10uF | CAP CER 10UF 50V 10% X7R 1206 | C1, C3 | 2 | Samsung Electro-Mechanics | CL31B106KBHNNNE | 1276-6767-1-ND
UWD1H221MCL1GS | CAP ALUM 220UF 20% 50V SMD | C2 | 1 | Nichicon | UWD1H221MCL1GS | 493-9677-1-ND
C0603C104K5RACTU | CAP CER 0.1UF 50V 10% X7R 0603 | C4, C5, C10, C16, C17, C18, C19, C21 | 8 | KEMET | C0603C104K5RACTU | 445-1314-1-ND
GRT188R61E106ME13D | CAP CER 10UF 25V X5R 0603 | C6, C11 | 2 | Murata | GRT188R61E106ME13D | 490-12323-1-ND
10nF | CAP CER 10000PF 25V 10% X7R 0603 | C7, C13 | 2 | KEMET | C0603C103K3RACTU | 445-1260-1-ND
CL10A105KA8NNNC | CAP CER 1UF 25V X5R 0603 | C8, C9, C12, C15, C20 | 5 | Samsung Electro-Mechanics | CL10A105KA8NNNC | 587-3245-1-ND
C0603C160J5GACTU | CAP CER 16PF 50V C0G/NP0 0603 | C14 | 1 | KEMET | C0603C160J5GACTU | 399-C0603C160J5GACTUCT-ND
APT1608SGC | LED 1.6X0.8MM 568NM GRN CLR SMD | D1, D2 | 2 | Kingbright | APT1608SGC | 754-1121-1-ND
APT1608EC | LED 1.6X0.8MM 625NM RED CLR SMD | D3 | 1 | Kingbright | APT1608EC | 754-1117-1-ND
XT30PW-M | Socket; DC supply; XT30; male; PIN: 2; on PCBs; THT; Colour: yellow | J1 | 1 | Amass | XT30PW-M
XT30PW-F | Socket; DC supply; XT30; female; PIN: 2; on PCBs; THT; yellow; 15A | J2 | 1 | Amass | XT30PW-F
0532610471 | CONN HEADER SMD R/A 4POS 1.25MM | J3, J4 | 2 | Molex | 53261-0471 | WM7622CT-ND
SRR0805-5R6M | Fixed Inductors 5.6uH 20% | L1 | 1 | Bourns | SRR0805-5R6M | SRR0805-5R6MCT-ND
8428-21B1-RK-TP | CONN SOCKET PLCC 28POS TIN | MTI1 | 1 | 3M | 8428-21B1-RK-TP | 3M2821B1-ND
DF40C-80DS-0.4V(51) | 80 Position Connector Receptacle, Center Strip Contacts Surface Mount Gold | P1, P2 | 2 | HIROSE ELECTRIC | DF40C-80DS-0.4V(51) | H11773TR-ND
22-28-4143 | 22-28-4143 KK 254 Breakaway Header Vertical 14 Circuits 0.38um Gold Selective Plating Mating Pin 6.09mm | P3, P4 | 2 | Molex | 22-28-4143 | WM50016-14-ND
61301221121 | THT Vertical Pin Header WR-PHD, Pitch 2.54 mm, Dual Row, 12 pins | P5 | 1 | Wurth Elektronik | 61301221121 | 732-5297-ND
ERJ-3EKF1001V | RES 1K OHM 1/10W 1% 0603 SMD | R1, R2 | 2 | Panasonic | ERJ-3EKF1001V-T/R | P1.00KHCT-ND
ERJ-3EKF8872V | RES SMD 88.7K OHM 1% 1/10W 0603 | R3 | 1 | Panasonic | ERJ-3EKF8872V | P88.7KLCT-ND
ERJ-3EKF2212V | RES SMD 22.1K OHM 1% 1/10W 0603 | R4, R5 | 2 | Panasonic | ERJ-3EKF2212V | P22.1KLCT-ND
ERJ-3EKF5761V | RES SMD 5.76K OHM 1% 1/10W 0603 | R6 | 1 | Panasonic | ERJ-3EKF5761V | P5.76KLCT-ND
RN73R1JTTD4372B25 | RES 43.7K OHM 0.1% 1/10W 0603 | R7 | 1 | KOA Speer | RN73R1JTTD4372B25 | 2019-RN73R1JTTD4372B25CT-ND
ERJ-3EKF3012V | RES SMD 30.1K OHM 1% 1/10W 0603 | R8 | 1 | Panasonic | ERJ-3EKF3012V | P22.1KLCT-ND
ERJ-3EKF3001V | RES 3K OHM 1/10W 1% 0603 SMD | R9 | 1 | Panasonic | ERJ-3EKF3001V | P3.00KLCT-ND
ERJ-3GEYJ470V | RES SMD 47 OHM 5% 1/10W 0603 | R10, R11, R12, R13, R14 | 5 | Panasonic | ERJ-3GEYJ470V | P47JCT-ND
ERJ-3EKF2701V | RES SMD 2.7K OHM 1% 1/10W 0603 | R15, R16 | 2 | Panasonic | ERJ-3EKF2701V
SS312SAH4-R | SWITCH SLIDE SPDT 0.4VA 28V | S1 | 1 | NKK Switches | SS312SAH4-R | 360-SS312SAH4-RCT-ND
LMR50410YQDBVRQ1 | IC REG BUCK ADJ 1A SOT23-6 | U1 | 1 | Texas Instruments | LMR50410YQDBVRQ1 | 296-LMR50410YQDBVRQ1CT-ND | 260 | Unlimited
TPS2116DRLR | IC OR CTRLR SRC SELECT 8SON | U2 | 1 | Texas Instruments | TPS2116DRLR | 296-TPS2116DRLRTR-ND | 260 | Unlimited
TPS79301DBVRQ1 | IC REG LIN POS ADJ 200MA SOT23-6 | U3 | 1 | Texas Instruments | TPS79301DBVRQ1 | 296-15305-1-ND | 260 | Unlimited
ADS1220IPW | IC ADC 24BIT SIGMA-DELTA 16TSSOP | U4 | 1 | Texas Instruments | ADS1220IPW | 296-36512-5-ND | 260 | 1 year